## Sheet1
Elastic Plate Model of Regional Isostatic Compensation of the Lithosphere
Watts, A. B., 2001, Isostasy and Flexure of the Lithosphere, Cambridge University Press, Cambridge, pp. 458.
Chapter 3, Theory of Elastic Plates
Deflection of an infinite elastic beam under surface load. Surface deflection of the lithosphere, y, caused by load, qx, calculated using Equations 3.32, 3.33 and 3.34 p. 101-102 from Watts (2001).
Model Parameter | Symbol |  | Units
Poissons Ratio | v | 0.25 | [5 empty] | distance (m) | distance (km) | coefficient a: distance to start of load-x (m) | coefficeint b: distance to end of load-x (m) | surface deflection (m) | load height (m) | surface topography (m) | Moho deflection (m)
Youngs Modulus | E | 65000000000 | Pa |  |  |  |  | x | x | a | b | y | h | y+h | moho
Effective Elastic Thickness | Te | 10000 | m |  |  |  |  | 0 | 0 | 475000 | 525000 | -0.0001751 | 0 | -0.0001751 | -30000.0002
Flexural rigidity | D | 5.7778e+21 | Nm | Equation 3.10, p. 93 |  |  |  | 5000 | 5 | 470000 | 520000 | -0.00020757 | 0 | -0.00020757 | -30000.0002
gravity | g | 9.8 | m.s-2 |  |  |  |  | 10000 | 10 | 465000 | 515000 | -0.00024606 | 0 | -0.00024606 | -30000.0002
density of mantle | pm | 3100 | kg.m-3 |  |  |  |  | 15000 | 15 | 460000 | 510000 | -0.00029169 | 0 | -0.00029169 | -30000.0003
density of infill | pinfill | 0 | kg.m-3 |  |  |  |  | 20000 | 20 | 455000 | 505000 | -0.00034578 | 0 | -0.00034578 | -30000.0003
density of load | pload | 2670 | kg.m-4 |  |  |  |  | 25000 | 25 | 450000 | 500000 | -0.00040989 | 0 | -0.00040989 | -30000.0004
Height of load | height | -5000 | m |  |  |  |  | 30000 | 30 | 445000 | 495000 | -0.00048589 | 0 | -0.00048589 | -30000.0005
Flexural parameter,lamda | lamda | 3.386e-05 | m | Equation 3.20, p.96 |  |  |  | 35000 | 35 | 440000 | 490000 | -0.00057596 | 0 | -0.00057596 | -30000.0006
Load | qx | -130830000 | N |  |  |  |  | 40000 | 40 | 435000 | 485000 | -0.00068274 | 0 | -0.00068274 | -30000.0007
x-start for load | start | 475000 | m |  |  |  |  | 45000 | 45 | 430000 | 480000 | -0.00080929 | 0 | -0.00080929 | -30000.0008
x-end for load | end | 525000 | m |  | Adjust model using these parameters |  |  | 50000 | 50 | 425000 | 475000 | -0.0009593 | 0 | -0.0009593 | -30000.001
normal crustal thickness | hc | 30000 | m |  | Parameter | Value | Units | 55000 | 55 | 420000 | 470000 | -0.0011371 | 0 | -0.0011371 | -30000.0011
Airy compensation depth |  | -34194.7566 | m |  | Elastic thickness, Te | 10 | km | 60000 | 60 | 415000 | 465000 | -0.0013478 | 0 | -0.0013478 | -30000.0013
Flexural wavelength |  | 29.533 | km |  | Load width | 50 | km | 65000 | 65 | 410000 | 460000 | -0.0015976 | 0 | -0.0015976 | -30000.0016
[5 empty] | Load height | 5 | km | 70000 | 70 | 405000 | 455000 | -0.0018937 | 0 | -0.0018937 | -30000.0019
[5 empty] | Load density | 2670 | kg.m-3 | 75000 | 75 | 400000 | 450000 | -0.0022446 | 0 | -0.0022446 | -30000.0022
[8 empty] | 80000 | 80 | 395000 | 445000 | -0.0026605 | 0 | -0.0026605 | -30000.0027
[8 empty] | 85000 | 85 | 390000 | 440000 | -0.0031534 | 0 | -0.0031534 | -30000.0032
[8 empty] | 90000 | 90 | 385000 | 435000 | -0.0037377 | 0 | -0.0037377 | -30000.0037
[8 empty] | 95000 | 95 | 380000 | 430000 | -0.0044301 | 0 | -0.0044301 | -30000.0044
[8 empty] | 100000 | 100 | 375000 | 425000 | -0.0052508 | 0 | -0.0052508 | -30000.0053
[8 empty] | 105000 | 105 | 370000 | 420000 | -0.0062234 | 0 | -0.0062234 | -30000.0062
[8 empty] | 110000 | 110 | 365000 | 415000 | -0.0073762 | 0 | -0.0073762 | -30000.0074
[8 empty] | 115000 | 115 | 360000 | 410000 | -0.0087424 | 0 | -0.0087424 | -30000.0087
[8 empty] | 120000 | 120 | 355000 | 405000 | -0.010361 | 0 | -0.010361 | -30000.0104
[8 empty] | 125000 | 125 | 350000 | 400000 | -0.01228 | 0 | -0.01228 | -30000.0123
[8 empty] | 130000 | 130 | 345000 | 395000 | -0.014554 | 0 | -0.014554 | -30000.0146
[8 empty] | 135000 | 135 | 340000 | 390000 | -0.01725 | 0 | -0.01725 | -30000.0172
[8 empty] | 140000 | 140 | 335000 | 385000 | -0.020443 | 0 | -0.020443 | -30000.0204
[8 empty] | 145000 | 145 | 330000 | 380000 | -0.024229 | 0 | -0.024229 | -30000.0242
[8 empty] | 150000 | 150 | 325000 | 375000 | -0.028714 | 0 | -0.028714 | -30000.0287
[8 empty] | 155000 | 155 | 320000 | 370000 | -0.03403 | 0 | -0.03403 | -30000.034
[8 empty] | 160000 | 160 | 315000 | 365000 | -0.04033 | 0 | -0.04033 | -30000.0403
[8 empty] | 165000 | 165 | 310000 | 360000 | -0.047795 | 0 | -0.047795 | -30000.0478
[8 empty] | 170000 | 170 | 305000 | 355000 | -0.056642 | 0 | -0.056642 | -30000.0566
[8 empty] | 175000 | 175 | 300000 | 350000 | -0.067125 | 0 | -0.067125 | -30000.0671
[8 empty] | 180000 | 180 | 295000 | 345000 | -0.079549 | 0 | -0.079549 | -30000.0795
[8 empty] | 185000 | 185 | 290000 | 340000 | -0.09427 | 0 | -0.09427 | -30000.0943
[8 empty] | 190000 | 190 | 285000 | 335000 | -0.11172 | 0 | -0.11172 | -30000.1117
[8 empty] | 195000 | 195 | 280000 | 330000 | -0.13239 | 0 | -0.13239 | -30000.1324
[8 empty] | 200000 | 200 | 275000 | 325000 | -0.15688 | 0 | -0.15688 | -30000.1569
[8 empty] | 205000 | 205 | 270000 | 320000 | -0.18591 | 0 | -0.18591 | -30000.1859
[8 empty] | 210000 | 210 | 265000 | 315000 | -0.22031 | 0 | -0.22031 | -30000.2203
[8 empty] | 215000 | 215 | 260000 | 310000 | -0.26106 | 0 | -0.26106 | -30000.2611
[8 empty] | 220000 | 220 | 255000 | 305000 | -0.30936 | 0 | -0.30936 | -30000.3094
[8 empty] | 225000 | 225 | 250000 | 300000 | -0.36658 | 0 | -0.36658 | -30000.3666
[8 empty] | 230000 | 230 | 245000 | 295000 | -0.43439 | 0 | -0.43439 | -30000.4344
[8 empty] | 235000 | 235 | 240000 | 290000 | -0.51473 | 0 | -0.51473 | -30000.5147
[8 empty] | 240000 | 240 | 235000 | 285000 | -0.60993 | 0 | -0.60993 | -30000.6099
[8 empty] | 245000 | 245 | 230000 | 280000 | -0.72273 | 0 | -0.72273 | -30000.7227
[8 empty] | 250000 | 250 | 225000 | 275000 | -0.85638 | 0 | -0.85638 | -30000.8564
[8 empty] | 255000 | 255 | 220000 | 270000 | -1.0147 | 0 | -1.0147 | -30001.0147
[8 empty] | 260000 | 260 | 215000 | 265000 | -1.2024 | 0 | -1.2024 | -30001.2024
[8 empty] | 265000 | 265 | 210000 | 260000 | -1.4247 | 0 | -1.4247 | -30001.4247
[8 empty] | 270000 | 270 | 205000 | 255000 | -1.6881 | 0 | -1.6881 | -30001.6881
[8 empty] | 275000 | 275 | 200000 | 250000 | -2.0002 | 0 | -2.0002 | -30002.0002
[8 empty] | 280000 | 280 | 195000 | 245000 | -2.3699 | 0 | -2.3699 | -30002.3699
[8 empty] | 285000 | 285 | 190000 | 240000 | -2.808 | 0 | -2.808 | -30002.808
[8 empty] | 290000 | 290 | 185000 | 235000 | -3.3271 | 0 | -3.3271 | -30003.3271
[8 empty] | 295000 | 295 | 180000 | 230000 | -3.942 | 0 | -3.942 | -30003.942
[8 empty] | 300000 | 300 | 175000 | 225000 | -4.6706 | 0 | -4.6706 | -30004.6706
[8 empty] | 305000 | 305 | 170000 | 220000 | -5.5338 | 0 | -5.5338 | -30005.5338
[8 empty] | 310000 | 310 | 165000 | 215000 | -6.5565 | 0 | -6.5565 | -30006.5565
[8 empty] | 315000 | 315 | 160000 | 210000 | -7.7681 | 0 | -7.7681 | -30007.7681
[8 empty] | 320000 | 320 | 155000 | 205000 | -9.2034 | 0 | -9.2034 | -30009.2034
[8 empty] | 325000 | 325 | 150000 | 200000 | -10.904 | 0 | -10.904 | -30010.904
[8 empty] | 330000 | 330 | 145000 | 195000 | -12.9186 | 0 | -12.9186 | -30012.9186
[8 empty] | 335000 | 335 | 140000 | 190000 | -15.3053 | 0 | -15.3053 | -30015.3053
[8 empty] | 340000 | 340 | 135000 | 185000 | -18.1328 | 0 | -18.1328 | -30018.1328
[8 empty] | 345000 | 345 | 130000 | 180000 | -21.4824 | 0 | -21.4824 | -30021.4824
[8 empty] | 350000 | 350 | 125000 | 175000 | -25.4506 | 0 | -25.4506 | -30025.4506
[8 empty] | 355000 | 355 | 120000 | 170000 | -30.1515 | 0 | -30.1515 | -30030.1515
[8 empty] | 360000 | 360 | 115000 | 165000 | -35.7205 | 0 | -35.7205 | -30035.7205
[8 empty] | 365000 | 365 | 110000 | 160000 | -42.3176 | 0 | -42.3176 | -30042.3176
[8 empty] | 370000 | 370 | 105000 | 155000 | -50.1327 | 0 | -50.1327 | -30050.1327
[8 empty] | 375000 | 375 | 100000 | 150000 | -59.3905 | 0 | -59.3905 | -30059.3905
[8 empty] | 380000 | 380 | 95000 | 145000 | -70.3573 | 0 | -70.3573 | -30070.3573
[8 empty] | 385000 | 385 | 90000 | 140000 | -83.3485 | 0 | -83.3485 | -30083.3485
[8 empty] | 390000 | 390 | 85000 | 135000 | -98.7376 | 0 | -98.7376 | -30098.7376
[8 empty] | 395000 | 395 | 80000 | 130000 | -116.967 | 0 | -116.967 | -30116.967
[8 empty] | 400000 | 400 | 75000 | 125000 | -138.5608 | 0 | -138.5608 | -30138.5608
[8 empty] | 405000 | 405 | 70000 | 120000 | -164.1398 | 0 | -164.1398 | -30164.1398
[8 empty] | 410000 | 410 | 65000 | 115000 | -194.439 | 0 | -194.439 | -30194.439
[8 empty] | 415000 | 415 | 60000 | 110000 | -230.3292 | 0 | -230.3292 | -30230.3292
[8 empty] | 420000 | 420 | 55000 | 105000 | -272.8419 | 0 | -272.8419 | -30272.8419
[8 empty] | 425000 | 425 | 50000 | 100000 | -323.1984 | 0 | -323.1984 | -30323.1984
[8 empty] | 430000 | 430 | 45000 | 95000 | -382.8455 | 0 | -382.8455 | -30382.8455
[8 empty] | 435000 | 435 | 40000 | 90000 | -453.4966 | 0 | -453.4966 | -30453.4966
[8 empty] | 440000 | 440 | 35000 | 85000 | -537.1812 | 0 | -537.1812 | -30537.1812
[8 empty] | 445000 | 445 | 30000 | 80000 | -636.3027 | 0 | -636.3027 | -30636.3027
[8 empty] | 450000 | 450 | 25000 | 75000 | -753.7077 | 0 | -753.7077 | -30753.7077
[8 empty] | 455000 | 455 | 20000 | 70000 | -892.7675 | 0 | -892.7675 | -30892.7675
[8 empty] | 460000 | 460 | 15000 | 65000 | -1057.4746 | 0 | -1057.4746 | -31057.4746
[8 empty] | 465000 | 465 | 10000 | 60000 | -1252.5577 | 0 | -1252.5577 | -31252.5577
[8 empty] | 470000 | 470 | 5000 | 55000 | -1483.6168 | 0 | -1483.6168 | -31483.6168
[8 empty] | 475000 | 475 | 0 | 50000 | -1757.2841 | 0 | -1757.2841 | -31757.2841
[8 empty] | 480000 | 480 | 5000 | 45000 | -2019.567 | 5000 | 2980.433 | -32019.567
[8 empty] | 485000 | 485 | 10000 | 40000 | -2216.1462 | 5000 | 2783.8538 | -32216.1462
[8 empty] | 490000 | 490 | 15000 | 35000 | -2352.6637 | 5000 | 2647.3363 | -32352.6637
[8 empty] | 495000 | 495 | 20000 | 30000 | -2433.0377 | 5000 | 2566.9623 | -32433.0377
[8 empty] | 500000 | 500 | 25000 | 25000 | -2459.5752 | 5000 | 2540.4248 | -32459.5752
[8 empty] | 505000 | 505 | 30000 | 20000 | -2433.0377 | 5000 | 2566.9623 | -32433.0377
[8 empty] | 510000 | 510 | 35000 | 15000 | -2352.6637 | 5000 | 2647.3363 | -32352.6637
[8 empty] | 515000 | 515 | 40000 | 10000 | -2216.1462 | 5000 | 2783.8538 | -32216.1462
[8 empty] | 520000 | 520 | 45000 | 5000 | -2019.567 | 5000 | 2980.433 | -32019.567
[8 empty] | 525000 | 525 | 50000 | 0 | -1757.2841 | 0 | -1757.2841 | -31757.2841
[8 empty] | 530000 | 530 | 55000 | 5000 | -1483.6168 | 0 | -1483.6168 | -31483.6168
[8 empty] | 535000 | 535 | 60000 | 10000 | -1252.5577 | 0 | -1252.5577 | -31252.5577
[8 empty] | 540000 | 540 | 65000 | 15000 | -1057.4746 | 0 | -1057.4746 | -31057.4746
[8 empty] | 545000 | 545 | 70000 | 20000 | -892.7675 | 0 | -892.7675 | -30892.7675
[8 empty] | 550000 | 550 | 75000 | 25000 | -753.7077 | 0 | -753.7077 | -30753.7077
[8 empty] | 555000 | 555 | 80000 | 30000 | -636.3027 | 0 | -636.3027 | -30636.3027
[8 empty] | 560000 | 560 | 85000 | 35000 | -537.1812 | 0 | -537.1812 | -30537.1812
[8 empty] | 565000 | 565 | 90000 | 40000 | -453.4966 | 0 | -453.4966 | -30453.4966
[8 empty] | 570000 | 570 | 95000 | 45000 | -382.8455 | 0 | -382.8455 | -30382.8455
[8 empty] | 575000 | 575 | 100000 | 50000 | -323.1984 | 0 | -323.1984 | -30323.1984
[8 empty] | 580000 | 580 | 105000 | 55000 | -272.8419 | 0 | -272.8419 | -30272.8419
[8 empty] | 585000 | 585 | 110000 | 60000 | -230.3292 | 0 | -230.3292 | -30230.3292
[8 empty] | 590000 | 590 | 115000 | 65000 | -194.439 | 0 | -194.439 | -30194.439
[8 empty] | 595000 | 595 | 120000 | 70000 | -164.1398 | 0 | -164.1398 | -30164.1398
[8 empty] | 600000 | 600 | 125000 | 75000 | -138.5608 | 0 | -138.5608 | -30138.5608
[8 empty] | 605000 | 605 | 130000 | 80000 | -116.967 | 0 | -116.967 | -30116.967
[8 empty] | 610000 | 610 | 135000 | 85000 | -98.7376 | 0 | -98.7376 | -30098.7376
[8 empty] | 615000 | 615 | 140000 | 90000 | -83.3485 | 0 | -83.3485 | -30083.3485
[8 empty] | 620000 | 620 | 145000 | 95000 | -70.3573 | 0 | -70.3573 | -30070.3573
[8 empty] | 625000 | 625 | 150000 | 100000 | -59.3905 | 0 | -59.3905 | -30059.3905
[8 empty] | 630000 | 630 | 155000 | 105000 | -50.1327 | 0 | -50.1327 | -30050.1327
[8 empty] | 635000 | 635 | 160000 | 110000 | -42.3176 | 0 | -42.3176 | -30042.3176
[8 empty] | 640000 | 640 | 165000 | 115000 | -35.7205 | 0 | -35.7205 | -30035.7205
[8 empty] | 645000 | 645 | 170000 | 120000 | -30.1515 | 0 | -30.1515 | -30030.1515
[8 empty] | 650000 | 650 | 175000 | 125000 | -25.4506 | 0 | -25.4506 | -30025.4506
[8 empty] | 655000 | 655 | 180000 | 130000 | -21.4824 | 0 | -21.4824 | -30021.4824
[8 empty] | 660000 | 660 | 185000 | 135000 | -18.1328 | 0 | -18.1328 | -30018.1328
[8 empty] | 665000 | 665 | 190000 | 140000 | -15.3053 | 0 | -15.3053 | -30015.3053
[8 empty] | 670000 | 670 | 195000 | 145000 | -12.9186 | 0 | -12.9186 | -30012.9186
[8 empty] | 675000 | 675 | 200000 | 150000 | -10.904 | 0 | -10.904 | -30010.904
[8 empty] | 680000 | 680 | 205000 | 155000 | -9.2034 | 0 | -9.2034 | -30009.2034
[8 empty] | 685000 | 685 | 210000 | 160000 | -7.7681 | 0 | -7.7681 | -30007.7681
[8 empty] | 690000 | 690 | 215000 | 165000 | -6.5565 | 0 | -6.5565 | -30006.5565
[8 empty] | 695000 | 695 | 220000 | 170000 | -5.5338 | 0 | -5.5338 | -30005.5338
[8 empty] | 700000 | 700 | 225000 | 175000 | -4.6706 | 0 | -4.6706 | -30004.6706
[8 empty] | 705000 | 705 | 230000 | 180000 | -3.942 | 0 | -3.942 | -30003.942
[8 empty] | 710000 | 710 | 235000 | 185000 | -3.3271 | 0 | -3.3271 | -30003.3271
[8 empty] | 715000 | 715 | 240000 | 190000 | -2.808 | 0 | -2.808 | -30002.808
[8 empty] | 720000 | 720 | 245000 | 195000 | -2.3699 | 0 | -2.3699 | -30002.3699
[8 empty] | 725000 | 725 | 250000 | 200000 | -2.0002 | 0 | -2.0002 | -30002.0002
[8 empty] | 730000 | 730 | 255000 | 205000 | -1.6881 | 0 | -1.6881 | -30001.6881
[8 empty] | 735000 | 735 | 260000 | 210000 | -1.4247 | 0 | -1.4247 | -30001.4247
[8 empty] | 740000 | 740 | 265000 | 215000 | -1.2024 | 0 | -1.2024 | -30001.2024
[8 empty] | 745000 | 745 | 270000 | 220000 | -1.0147 | 0 | -1.0147 | -30001.0147
[8 empty] | 750000 | 750 | 275000 | 225000 | -0.85638 | 0 | -0.85638 | -30000.8564
[8 empty] | 755000 | 755 | 280000 | 230000 | -0.72273 | 0 | -0.72273 | -30000.7227
[8 empty] | 760000 | 760 | 285000 | 235000 | -0.60993 | 0 | -0.60993 | -30000.6099
[8 empty] | 765000 | 765 | 290000 | 240000 | -0.51473 | 0 | -0.51473 | -30000.5147
[8 empty] | 770000 | 770 | 295000 | 245000 | -0.43439 | 0 | -0.43439 | -30000.4344
[8 empty] | 775000 | 775 | 300000 | 250000 | -0.36658 | 0 | -0.36658 | -30000.3666
[8 empty] | 780000 | 780 | 305000 | 255000 | -0.30936 | 0 | -0.30936 | -30000.3094
[8 empty] | 785000 | 785 | 310000 | 260000 | -0.26106 | 0 | -0.26106 | -30000.2611
[8 empty] | 790000 | 790 | 315000 | 265000 | -0.22031 | 0 | -0.22031 | -30000.2203
[8 empty] | 795000 | 795 | 320000 | 270000 | -0.18591 | 0 | -0.18591 | -30000.1859
[8 empty] | 800000 | 800 | 325000 | 275000 | -0.15688 | 0 | -0.15688 | -30000.1569
[8 empty] | 805000 | 805 | 330000 | 280000 | -0.13239 | 0 | -0.13239 | -30000.1324
[8 empty] | 810000 | 810 | 335000 | 285000 | -0.11172 | 0 | -0.11172 | -30000.1117
[8 empty] | 815000 | 815 | 340000 | 290000 | -0.09427 | 0 | -0.09427 | -30000.0943
[8 empty] | 820000 | 820 | 345000 | 295000 | -0.079549 | 0 | -0.079549 | -30000.0795
[8 empty] | 825000 | 825 | 350000 | 300000 | -0.067125 | 0 | -0.067125 | -30000.0671
[8 empty] | 830000 | 830 | 355000 | 305000 | -0.056642 | 0 | -0.056642 | -30000.0566
[8 empty] | 835000 | 835 | 360000 | 310000 | -0.047795 | 0 | -0.047795 | -30000.0478
[8 empty] | 840000 | 840 | 365000 | 315000 | -0.04033 | 0 | -0.04033 | -30000.0403
[8 empty] | 845000 | 845 | 370000 | 320000 | -0.03403 | 0 | -0.03403 | -30000.034
[8 empty] | 850000 | 850 | 375000 | 325000 | -0.028714 | 0 | -0.028714 | -30000.0287
[8 empty] | 855000 | 855 | 380000 | 330000 | -0.024229 | 0 | -0.024229 | -30000.0242
[8 empty] | 860000 | 860 | 385000 | 335000 | -0.020443 | 0 | -0.020443 | -30000.0204
[8 empty] | 865000 | 865 | 390000 | 340000 | -0.01725 | 0 | -0.01725 | -30000.0172
[8 empty] | 870000 | 870 | 395000 | 345000 | -0.014554 | 0 | -0.014554 | -30000.0146
[8 empty] | 875000 | 875 | 400000 | 350000 | -0.01228 | 0 | -0.01228 | -30000.0123
[8 empty] | 880000 | 880 | 405000 | 355000 | -0.010361 | 0 | -0.010361 | -30000.0104
[8 empty] | 885000 | 885 | 410000 | 360000 | -0.0087424 | 0 | -0.0087424 | -30000.0087
[8 empty] | 890000 | 890 | 415000 | 365000 | -0.0073762 | 0 | -0.0073762 | -30000.0074
[8 empty] | 895000 | 895 | 420000 | 370000 | -0.0062234 | 0 | -0.0062234 | -30000.0062
[8 empty] | 900000 | 900 | 425000 | 375000 | -0.0052508 | 0 | -0.0052508 | -30000.0053
[8 empty] | 905000 | 905 | 430000 | 380000 | -0.0044301 | 0 | -0.0044301 | -30000.0044
[8 empty] | 910000 | 910 | 435000 | 385000 | -0.0037377 | 0 | -0.0037377 | -30000.0037
[8 empty] | 915000 | 915 | 440000 | 390000 | -0.0031534 | 0 | -0.0031534 | -30000.0032
[8 empty] | 920000 | 920 | 445000 | 395000 | -0.0026605 | 0 | -0.0026605 | -30000.0027
[8 empty] | 925000 | 925 | 450000 | 400000 | -0.0022446 | 0 | -0.0022446 | -30000.0022
[8 empty] | 930000 | 930 | 455000 | 405000 | -0.0018937 | 0 | -0.0018937 | -30000.0019
[8 empty] | 935000 | 935 | 460000 | 410000 | -0.0015976 | 0 | -0.0015976 | -30000.0016
[8 empty] | 940000 | 940 | 465000 | 415000 | -0.0013478 | 0 | -0.0013478 | -30000.0013
[8 empty] | 945000 | 945 | 470000 | 420000 | -0.0011371 | 0 | -0.0011371 | -30000.0011
[8 empty] | 950000 | 950 | 475000 | 425000 | -0.0009593 | 0 | -0.0009593 | -30000.001
[8 empty] | 955000 | 955 | 480000 | 430000 | -0.00080929 | 0 | -0.00080929 | -30000.0008
[8 empty] | 960000 | 960 | 485000 | 435000 | -0.00068274 | 0 | -0.00068274 | -30000.0007
[8 empty] | 965000 | 965 | 490000 | 440000 | -0.00057596 | 0 | -0.00057596 | -30000.0006
[8 empty] | 970000 | 970 | 495000 | 445000 | -0.00048589 | 0 | -0.00048589 | -30000.0005
[8 empty] | 975000 | 975 | 500000 | 450000 | -0.00040989 | 0 | -0.00040989 | -30000.0004
[8 empty] | 980000 | 980 | 505000 | 455000 | -0.00034578 | 0 | -0.00034578 | -30000.0003
[8 empty] | 985000 | 985 | 510000 | 460000 | -0.00029169 | 0 | -0.00029169 | -30000.0003
[8 empty] | 990000 | 990 | 515000 | 465000 | -0.00024606 | 0 | -0.00024606 | -30000.0002
[8 empty] | 995000 | 995 | 520000 | 470000 | -0.00020757 | 0 | -0.00020757 | -30000.0002
[8 empty] | 1000000 | 1000 | 525000 | 475000 | -0.0001751 | 0 | -0.0001751 | -30000.0002