## Sheet1
Elastic Plate Model of Regional Isostatic Compensation of the Lithosphere
Watts, A. B., 2001, Isostasy and Flexure of the Lithosphere, Cambridge University Press, Cambridge, pp. 458.
Chapter 3, Theory of Elastic Plates
Deflection of an infinite visco-elastic beam subject to a rectangular surface load. Surface deflection of the lithosphere, y, caused by load, qx, calculated using Equations 3.32, 3.33 and 3.34 p. 101-102 from Watts (2001), but modified by adding a viscous Maxwell relaxation time constant term to the flexural rigidity calculation (this adds time dependence to the effective strength, so the lithosphere behaves as if it is weaker with increased duration of loading).
Model Parameter | Symbol |  | Units
Poissons Ratio | v | 0.25 | [6 empty] | distance (m) | distance (km) | coefficient a: distance to start of load-x (m) | coefficeint b: distance to end of load-x (m) | surface deflection (m) | load height (m) | surface topography (m) | Moho deflection (m)
Youngs Modulus | E | 65000000000 | Pa | [5 empty] | x | x | a | b | y | h | y+h | moho
Effective Elastic Thickness | Te | 20000 | m | [5 empty] | 0 | 0 | 470000 | 530000 | -0.036005 | 0 | -0.036005 | -30000.036
Flexural rigidity | D | 3.0984e+22 | Nm | Equation 3.10, p. 93 (Watts, 2001) multiplied by a visco elastic term i.e. EXP(-t/tau) |  |  |  |  | 5000 | 5 | 465000 | 525000 | -0.040327 | 0 | -0.040327 | -30000.0403
gravity | g | 9.8 | m.s-2 | [5 empty] | 10000 | 10 | 460000 | 520000 | -0.045167 | 0 | -0.045167 | -30000.0452
density of mantle | pm | 3300 | kg.m-3 | [5 empty] | 15000 | 15 | 455000 | 515000 | -0.050588 | 0 | -0.050588 | -30000.0506
density of infill | pinfill | 0 | kg.m-3 | [5 empty] | 20000 | 20 | 450000 | 510000 | -0.05666 | 0 | -0.05666 | -30000.0567
density of load | pload | 2670 | kg.m-4 | [5 empty] | 25000 | 25 | 445000 | 505000 | -0.06346 | 0 | -0.06346 | -30000.0635
Height of load | height | -5000 | m | [5 empty] | 30000 | 30 | 440000 | 500000 | -0.071076 | 0 | -0.071076 | -30000.0711
Flexural parameter,lamda | lamda | 2.2601e-05 | m | Equation 3.20, p.96 (Watts, 2001) |  |  |  |  | 35000 | 35 | 435000 | 495000 | -0.079606 | 0 | -0.079606 | -30000.0796
Load | qx | -130830000 | N | [5 empty] | 40000 | 40 | 430000 | 490000 | -0.089158 | 0 | -0.089158 | -30000.0892
x-start for load | start | 470000 | m | [5 empty] | 45000 | 45 | 425000 | 485000 | -0.099857 | 0 | -0.099857 | -30000.0999
x-end for load | end | 530000 | m |  | Adjust model using these parameters |  |  |  | 50000 | 50 | 420000 | 480000 | -0.11184 | 0 | -0.11184 | -30000.1118
normal crustal thickness | hc | 30000 | m |  | Parameter | Value | Units |  | 55000 | 55 | 415000 | 475000 | -0.12526 | 0 | -0.12526 | -30000.1253
Airy compensation depth |  | -33820.2247 | m |  | Elastic thickness, Te | 20 | km | Elastic parameter | 60000 | 60 | 410000 | 470000 | -0.14029 | 0 | -0.14029 | -30000.1403
Flexural wavelength |  | 277.9989 | km |  | Load width | 60 | km | Load set-up parameters | 65000 | 65 | 405000 | 465000 | -0.15712 | 0 | -0.15712 | -30000.1571
[5 empty] | Load height | 5 | km |  | 70000 | 70 | 400000 | 460000 | -0.17597 | 0 | -0.17597 | -30000.176
[5 empty] | Load density | 2670 | kg.m-3 |  | 75000 | 75 | 395000 | 455000 | -0.19708 | 0 | -0.19708 | -30000.1971
[5 empty] | Time after loading, t | 10 | Myr | Viscous parameters (time dependent viscous strain) | 80000 | 80 | 390000 | 450000 | -0.22072 | 0 | -0.22072 | -30000.2207
[5 empty] | Maxwell relaxation time constant, tau | 25 | Myr |  | 85000 | 85 | 385000 | 445000 | -0.2472 | 0 | -0.2472 | -30000.2472
[9 empty] | 90000 | 90 | 380000 | 440000 | -0.27686 | 0 | -0.27686 | -30000.2769
[9 empty] | 95000 | 95 | 375000 | 435000 | -0.31007 | 0 | -0.31007 | -30000.3101
[9 empty] | 100000 | 100 | 370000 | 430000 | -0.34726 | 0 | -0.34726 | -30000.3473
[9 empty] | 105000 | 105 | 365000 | 425000 | -0.38891 | 0 | -0.38891 | -30000.3889
[9 empty] | 110000 | 110 | 360000 | 420000 | -0.43556 | 0 | -0.43556 | -30000.4356
[9 empty] | 115000 | 115 | 355000 | 415000 | -0.48779 | 0 | -0.48779 | -30000.4878
[9 empty] | 120000 | 120 | 350000 | 410000 | -0.5463 | 0 | -0.5463 | -30000.5463
[9 empty] | 125000 | 125 | 345000 | 405000 | -0.61181 | 0 | -0.61181 | -30000.6118
[9 empty] | 130000 | 130 | 340000 | 400000 | -0.68518 | 0 | -0.68518 | -30000.6852
[9 empty] | 135000 | 135 | 335000 | 395000 | -0.76735 | 0 | -0.76735 | -30000.7673
[9 empty] | 140000 | 140 | 330000 | 390000 | -0.85936 | 0 | -0.85936 | -30000.8594
[9 empty] | 145000 | 145 | 325000 | 385000 | -0.96241 | 0 | -0.96241 | -30000.9624
[9 empty] | 150000 | 150 | 320000 | 380000 | -1.0778 | 0 | -1.0778 | -30001.0778
[9 empty] | 155000 | 155 | 315000 | 375000 | -1.207 | 0 | -1.207 | -30001.207
[9 empty] | 160000 | 160 | 310000 | 370000 | -1.3517 | 0 | -1.3517 | -30001.3517
[9 empty] | 165000 | 165 | 305000 | 365000 | -1.5138 | 0 | -1.5138 | -30001.5138
[9 empty] | 170000 | 170 | 300000 | 360000 | -1.6953 | 0 | -1.6953 | -30001.6953
[9 empty] | 175000 | 175 | 295000 | 355000 | -1.8985 | 0 | -1.8985 | -30001.8985
[9 empty] | 180000 | 180 | 290000 | 350000 | -2.1261 | 0 | -2.1261 | -30002.1261
[9 empty] | 185000 | 185 | 285000 | 345000 | -2.381 | 0 | -2.381 | -30002.381
[9 empty] | 190000 | 190 | 280000 | 340000 | -2.6664 | 0 | -2.6664 | -30002.6664
[9 empty] | 195000 | 195 | 275000 | 335000 | -2.986 | 0 | -2.986 | -30002.986
[9 empty] | 200000 | 200 | 270000 | 330000 | -3.3439 | 0 | -3.3439 | -30003.3439
[9 empty] | 205000 | 205 | 265000 | 325000 | -3.7447 | 0 | -3.7447 | -30003.7447
[9 empty] | 210000 | 210 | 260000 | 320000 | -4.1935 | 0 | -4.1935 | -30004.1935
[9 empty] | 215000 | 215 | 255000 | 315000 | -4.6961 | 0 | -4.6961 | -30004.6961
[9 empty] | 220000 | 220 | 250000 | 310000 | -5.2589 | 0 | -5.2589 | -30005.2589
[9 empty] | 225000 | 225 | 245000 | 305000 | -5.8891 | 0 | -5.8891 | -30005.8891
[9 empty] | 230000 | 230 | 240000 | 300000 | -6.5948 | 0 | -6.5948 | -30006.5948
[9 empty] | 235000 | 235 | 235000 | 295000 | -7.385 | 0 | -7.385 | -30007.385
[9 empty] | 240000 | 240 | 230000 | 290000 | -8.27 | 0 | -8.27 | -30008.27
[9 empty] | 245000 | 245 | 225000 | 285000 | -9.2609 | 0 | -9.2609 | -30009.2609
[9 empty] | 250000 | 250 | 220000 | 280000 | -10.3705 | 0 | -10.3705 | -30010.3705
[9 empty] | 255000 | 255 | 215000 | 275000 | -11.613 | 0 | -11.613 | -30011.613
[9 empty] | 260000 | 260 | 210000 | 270000 | -13.0043 | 0 | -13.0043 | -30013.0043
[9 empty] | 265000 | 265 | 205000 | 265000 | -14.5622 | 0 | -14.5622 | -30014.5622
[9 empty] | 270000 | 270 | 200000 | 260000 | -16.3068 | 0 | -16.3068 | -30016.3068
[9 empty] | 275000 | 275 | 195000 | 255000 | -18.2602 | 0 | -18.2602 | -30018.2602
[9 empty] | 280000 | 280 | 190000 | 250000 | -20.4476 | 0 | -20.4476 | -30020.4476
[9 empty] | 285000 | 285 | 185000 | 245000 | -22.897 | 0 | -22.897 | -30022.897
[9 empty] | 290000 | 290 | 180000 | 240000 | -25.6396 | 0 | -25.6396 | -30025.6396
[9 empty] | 295000 | 295 | 175000 | 235000 | -28.7106 | 0 | -28.7106 | -30028.7106
[9 empty] | 300000 | 300 | 170000 | 230000 | -32.1494 | 0 | -32.1494 | -30032.1494
[9 empty] | 305000 | 305 | 165000 | 225000 | -35.9998 | 0 | -35.9998 | -30035.9998
[9 empty] | 310000 | 310 | 160000 | 220000 | -40.3113 | 0 | -40.3113 | -30040.3113
[9 empty] | 315000 | 315 | 155000 | 215000 | -45.139 | 0 | -45.139 | -30045.139
[9 empty] | 320000 | 320 | 150000 | 210000 | -50.5446 | 0 | -50.5446 | -30050.5446
[9 empty] | 325000 | 325 | 145000 | 205000 | -56.5974 | 0 | -56.5974 | -30056.5974
[9 empty] | 330000 | 330 | 140000 | 200000 | -63.3747 | 0 | -63.3747 | -30063.3747
[9 empty] | 335000 | 335 | 135000 | 195000 | -70.9633 | 0 | -70.9633 | -30070.9633
[9 empty] | 340000 | 340 | 130000 | 190000 | -79.4602 | 0 | -79.4602 | -30079.4602
[9 empty] | 345000 | 345 | 125000 | 185000 | -88.9743 | 0 | -88.9743 | -30088.9743
[9 empty] | 350000 | 350 | 120000 | 180000 | -99.6271 | 0 | -99.6271 | -30099.6271
[9 empty] | 355000 | 355 | 115000 | 175000 | -111.5548 | 0 | -111.5548 | -30111.5548
[9 empty] | 360000 | 360 | 110000 | 170000 | -124.9102 | 0 | -124.9102 | -30124.9102
[9 empty] | 365000 | 365 | 105000 | 165000 | -139.8639 | 0 | -139.8639 | -30139.8639
[9 empty] | 370000 | 370 | 100000 | 160000 | -156.6072 | 0 | -156.6072 | -30156.6072
[9 empty] | 375000 | 375 | 95000 | 155000 | -175.3542 | 0 | -175.3542 | -30175.3542
[9 empty] | 380000 | 380 | 90000 | 150000 | -196.3446 | 0 | -196.3446 | -30196.3446
[9 empty] | 385000 | 385 | 85000 | 145000 | -219.8467 | 0 | -219.8467 | -30219.8467
[9 empty] | 390000 | 390 | 80000 | 140000 | -246.161 | 0 | -246.161 | -30246.161
[9 empty] | 395000 | 395 | 75000 | 135000 | -275.6239 | 0 | -275.6239 | -30275.6239
[9 empty] | 400000 | 400 | 70000 | 130000 | -308.612 | 0 | -308.612 | -30308.612
[9 empty] | 405000 | 405 | 65000 | 125000 | -345.5469 | 0 | -345.5469 | -30345.5469
[9 empty] | 410000 | 410 | 60000 | 120000 | -386.9007 | 0 | -386.9007 | -30386.9007
[9 empty] | 415000 | 415 | 55000 | 115000 | -433.202 | 0 | -433.202 | -30433.202
[9 empty] | 420000 | 420 | 50000 | 110000 | -485.0423 | 0 | -485.0423 | -30485.0423
[9 empty] | 425000 | 425 | 45000 | 105000 | -543.0841 | 0 | -543.0841 | -30543.0841
[9 empty] | 430000 | 430 | 40000 | 100000 | -608.0691 | 0 | -608.0691 | -30608.0691
[9 empty] | 435000 | 435 | 35000 | 95000 | -680.8274 | 0 | -680.8274 | -30680.8274
[9 empty] | 440000 | 440 | 30000 | 90000 | -762.2886 | 0 | -762.2886 | -30762.2886
[9 empty] | 445000 | 445 | 25000 | 85000 | -853.4934 | 0 | -853.4934 | -30853.4934
[9 empty] | 450000 | 450 | 20000 | 80000 | -955.6068 | 0 | -955.6068 | -30955.6068
[9 empty] | 455000 | 455 | 15000 | 75000 | -1069.933 | 0 | -1069.933 | -31069.933
[9 empty] | 460000 | 460 | 10000 | 70000 | -1197.9322 | 0 | -1197.9322 | -31197.9322
[9 empty] | 465000 | 465 | 5000 | 65000 | -1341.2391 | 0 | -1341.2391 | -31341.2391
[9 empty] | 470000 | 470 | 0 | 60000 | -1501.6838 | 0 | -1501.6838 | -31501.6838
[9 empty] | 475000 | 475 | 5000 | 55000 | -1655.4638 | 5000 | 3344.5362 | -31655.4638
[9 empty] | 480000 | 480 | 10000 | 50000 | -1778.6917 | 5000 | 3221.3083 | -31778.6917
[9 empty] | 485000 | 485 | 15000 | 45000 | -1872.941 | 5000 | 3127.059 | -31872.941
[9 empty] | 490000 | 490 | 20000 | 40000 | -1939.4152 | 5000 | 3060.5848 | -31939.4152
[9 empty] | 495000 | 495 | 25000 | 35000 | -1978.9632 | 5000 | 3021.0368 | -31978.9632
[9 empty] | 500000 | 500 | 30000 | 30000 | -1992.09 | 5000 | 3007.91 | -31992.09
[9 empty] | 505000 | 505 | 35000 | 25000 | -1978.9632 | 5000 | 3021.0368 | -31978.9632
[9 empty] | 510000 | 510 | 40000 | 20000 | -1939.4152 | 5000 | 3060.5848 | -31939.4152
[9 empty] | 515000 | 515 | 45000 | 15000 | -1872.941 | 5000 | 3127.059 | -31872.941
[9 empty] | 520000 | 520 | 50000 | 10000 | -1778.6917 | 5000 | 3221.3083 | -31778.6917
[9 empty] | 525000 | 525 | 55000 | 5000 | -1655.4638 | 5000 | 3344.5362 | -31655.4638
[9 empty] | 530000 | 530 | 60000 | 0 | -1501.6838 | 0 | -1501.6838 | -31501.6838
[9 empty] | 535000 | 535 | 65000 | 5000 | -1341.2391 | 0 | -1341.2391 | -31341.2391
[9 empty] | 540000 | 540 | 70000 | 10000 | -1197.9322 | 0 | -1197.9322 | -31197.9322
[9 empty] | 545000 | 545 | 75000 | 15000 | -1069.933 | 0 | -1069.933 | -31069.933
[9 empty] | 550000 | 550 | 80000 | 20000 | -955.6068 | 0 | -955.6068 | -30955.6068
[9 empty] | 555000 | 555 | 85000 | 25000 | -853.4934 | 0 | -853.4934 | -30853.4934
[9 empty] | 560000 | 560 | 90000 | 30000 | -762.2886 | 0 | -762.2886 | -30762.2886
[9 empty] | 565000 | 565 | 95000 | 35000 | -680.8274 | 0 | -680.8274 | -30680.8274
[9 empty] | 570000 | 570 | 100000 | 40000 | -608.0691 | 0 | -608.0691 | -30608.0691
[9 empty] | 575000 | 575 | 105000 | 45000 | -543.0841 | 0 | -543.0841 | -30543.0841
[9 empty] | 580000 | 580 | 110000 | 50000 | -485.0423 | 0 | -485.0423 | -30485.0423
[9 empty] | 585000 | 585 | 115000 | 55000 | -433.202 | 0 | -433.202 | -30433.202
[9 empty] | 590000 | 590 | 120000 | 60000 | -386.9007 | 0 | -386.9007 | -30386.9007
[9 empty] | 595000 | 595 | 125000 | 65000 | -345.5469 | 0 | -345.5469 | -30345.5469
[9 empty] | 600000 | 600 | 130000 | 70000 | -308.612 | 0 | -308.612 | -30308.612
[9 empty] | 605000 | 605 | 135000 | 75000 | -275.6239 | 0 | -275.6239 | -30275.6239
[9 empty] | 610000 | 610 | 140000 | 80000 | -246.161 | 0 | -246.161 | -30246.161
[9 empty] | 615000 | 615 | 145000 | 85000 | -219.8467 | 0 | -219.8467 | -30219.8467
[9 empty] | 620000 | 620 | 150000 | 90000 | -196.3446 | 0 | -196.3446 | -30196.3446
[9 empty] | 625000 | 625 | 155000 | 95000 | -175.3542 | 0 | -175.3542 | -30175.3542
[9 empty] | 630000 | 630 | 160000 | 100000 | -156.6072 | 0 | -156.6072 | -30156.6072
[9 empty] | 635000 | 635 | 165000 | 105000 | -139.8639 | 0 | -139.8639 | -30139.8639
[9 empty] | 640000 | 640 | 170000 | 110000 | -124.9102 | 0 | -124.9102 | -30124.9102
[9 empty] | 645000 | 645 | 175000 | 115000 | -111.5548 | 0 | -111.5548 | -30111.5548
[9 empty] | 650000 | 650 | 180000 | 120000 | -99.6271 | 0 | -99.6271 | -30099.6271
[9 empty] | 655000 | 655 | 185000 | 125000 | -88.9743 | 0 | -88.9743 | -30088.9743
[9 empty] | 660000 | 660 | 190000 | 130000 | -79.4602 | 0 | -79.4602 | -30079.4602
[9 empty] | 665000 | 665 | 195000 | 135000 | -70.9633 | 0 | -70.9633 | -30070.9633
[9 empty] | 670000 | 670 | 200000 | 140000 | -63.3747 | 0 | -63.3747 | -30063.3747
[9 empty] | 675000 | 675 | 205000 | 145000 | -56.5974 | 0 | -56.5974 | -30056.5974
[9 empty] | 680000 | 680 | 210000 | 150000 | -50.5446 | 0 | -50.5446 | -30050.5446
[9 empty] | 685000 | 685 | 215000 | 155000 | -45.139 | 0 | -45.139 | -30045.139
[9 empty] | 690000 | 690 | 220000 | 160000 | -40.3113 | 0 | -40.3113 | -30040.3113
[9 empty] | 695000 | 695 | 225000 | 165000 | -35.9998 | 0 | -35.9998 | -30035.9998
[9 empty] | 700000 | 700 | 230000 | 170000 | -32.1494 | 0 | -32.1494 | -30032.1494
[9 empty] | 705000 | 705 | 235000 | 175000 | -28.7106 | 0 | -28.7106 | -30028.7106
[9 empty] | 710000 | 710 | 240000 | 180000 | -25.6396 | 0 | -25.6396 | -30025.6396
[9 empty] | 715000 | 715 | 245000 | 185000 | -22.897 | 0 | -22.897 | -30022.897
[9 empty] | 720000 | 720 | 250000 | 190000 | -20.4476 | 0 | -20.4476 | -30020.4476
[9 empty] | 725000 | 725 | 255000 | 195000 | -18.2602 | 0 | -18.2602 | -30018.2602
[9 empty] | 730000 | 730 | 260000 | 200000 | -16.3068 | 0 | -16.3068 | -30016.3068
[9 empty] | 735000 | 735 | 265000 | 205000 | -14.5622 | 0 | -14.5622 | -30014.5622
[9 empty] | 740000 | 740 | 270000 | 210000 | -13.0043 | 0 | -13.0043 | -30013.0043
[9 empty] | 745000 | 745 | 275000 | 215000 | -11.613 | 0 | -11.613 | -30011.613
[9 empty] | 750000 | 750 | 280000 | 220000 | -10.3705 | 0 | -10.3705 | -30010.3705
[9 empty] | 755000 | 755 | 285000 | 225000 | -9.2609 | 0 | -9.2609 | -30009.2609
[9 empty] | 760000 | 760 | 290000 | 230000 | -8.27 | 0 | -8.27 | -30008.27
[9 empty] | 765000 | 765 | 295000 | 235000 | -7.385 | 0 | -7.385 | -30007.385
[9 empty] | 770000 | 770 | 300000 | 240000 | -6.5948 | 0 | -6.5948 | -30006.5948
[9 empty] | 775000 | 775 | 305000 | 245000 | -5.8891 | 0 | -5.8891 | -30005.8891
[9 empty] | 780000 | 780 | 310000 | 250000 | -5.2589 | 0 | -5.2589 | -30005.2589
[9 empty] | 785000 | 785 | 315000 | 255000 | -4.6961 | 0 | -4.6961 | -30004.6961
[9 empty] | 790000 | 790 | 320000 | 260000 | -4.1935 | 0 | -4.1935 | -30004.1935
[9 empty] | 795000 | 795 | 325000 | 265000 | -3.7447 | 0 | -3.7447 | -30003.7447
[9 empty] | 800000 | 800 | 330000 | 270000 | -3.3439 | 0 | -3.3439 | -30003.3439
[9 empty] | 805000 | 805 | 335000 | 275000 | -2.986 | 0 | -2.986 | -30002.986
[9 empty] | 810000 | 810 | 340000 | 280000 | -2.6664 | 0 | -2.6664 | -30002.6664
[9 empty] | 815000 | 815 | 345000 | 285000 | -2.381 | 0 | -2.381 | -30002.381
[9 empty] | 820000 | 820 | 350000 | 290000 | -2.1261 | 0 | -2.1261 | -30002.1261
[9 empty] | 825000 | 825 | 355000 | 295000 | -1.8985 | 0 | -1.8985 | -30001.8985
[9 empty] | 830000 | 830 | 360000 | 300000 | -1.6953 | 0 | -1.6953 | -30001.6953
[9 empty] | 835000 | 835 | 365000 | 305000 | -1.5138 | 0 | -1.5138 | -30001.5138
[9 empty] | 840000 | 840 | 370000 | 310000 | -1.3517 | 0 | -1.3517 | -30001.3517
[9 empty] | 845000 | 845 | 375000 | 315000 | -1.207 | 0 | -1.207 | -30001.207
[9 empty] | 850000 | 850 | 380000 | 320000 | -1.0778 | 0 | -1.0778 | -30001.0778
[9 empty] | 855000 | 855 | 385000 | 325000 | -0.96241 | 0 | -0.96241 | -30000.9624
[9 empty] | 860000 | 860 | 390000 | 330000 | -0.85936 | 0 | -0.85936 | -30000.8594
[9 empty] | 865000 | 865 | 395000 | 335000 | -0.76735 | 0 | -0.76735 | -30000.7673
[9 empty] | 870000 | 870 | 400000 | 340000 | -0.68518 | 0 | -0.68518 | -30000.6852
[9 empty] | 875000 | 875 | 405000 | 345000 | -0.61181 | 0 | -0.61181 | -30000.6118
[9 empty] | 880000 | 880 | 410000 | 350000 | -0.5463 | 0 | -0.5463 | -30000.5463
[9 empty] | 885000 | 885 | 415000 | 355000 | -0.48779 | 0 | -0.48779 | -30000.4878
[9 empty] | 890000 | 890 | 420000 | 360000 | -0.43556 | 0 | -0.43556 | -30000.4356
[9 empty] | 895000 | 895 | 425000 | 365000 | -0.38891 | 0 | -0.38891 | -30000.3889
[9 empty] | 900000 | 900 | 430000 | 370000 | -0.34726 | 0 | -0.34726 | -30000.3473
[9 empty] | 905000 | 905 | 435000 | 375000 | -0.31007 | 0 | -0.31007 | -30000.3101
[9 empty] | 910000 | 910 | 440000 | 380000 | -0.27686 | 0 | -0.27686 | -30000.2769
[9 empty] | 915000 | 915 | 445000 | 385000 | -0.2472 | 0 | -0.2472 | -30000.2472
[9 empty] | 920000 | 920 | 450000 | 390000 | -0.22072 | 0 | -0.22072 | -30000.2207
[9 empty] | 925000 | 925 | 455000 | 395000 | -0.19708 | 0 | -0.19708 | -30000.1971
[9 empty] | 930000 | 930 | 460000 | 400000 | -0.17597 | 0 | -0.17597 | -30000.176
[9 empty] | 935000 | 935 | 465000 | 405000 | -0.15712 | 0 | -0.15712 | -30000.1571
[9 empty] | 940000 | 940 | 470000 | 410000 | -0.14029 | 0 | -0.14029 | -30000.1403
[9 empty] | 945000 | 945 | 475000 | 415000 | -0.12526 | 0 | -0.12526 | -30000.1253
[9 empty] | 950000 | 950 | 480000 | 420000 | -0.11184 | 0 | -0.11184 | -30000.1118
[9 empty] | 955000 | 955 | 485000 | 425000 | -0.099857 | 0 | -0.099857 | -30000.0999
[9 empty] | 960000 | 960 | 490000 | 430000 | -0.089158 | 0 | -0.089158 | -30000.0892
[9 empty] | 965000 | 965 | 495000 | 435000 | -0.079606 | 0 | -0.079606 | -30000.0796
[9 empty] | 970000 | 970 | 500000 | 440000 | -0.071076 | 0 | -0.071076 | -30000.0711
[9 empty] | 975000 | 975 | 505000 | 445000 | -0.06346 | 0 | -0.06346 | -30000.0635
[9 empty] | 980000 | 980 | 510000 | 450000 | -0.05666 | 0 | -0.05666 | -30000.0567
[9 empty] | 985000 | 985 | 515000 | 455000 | -0.050588 | 0 | -0.050588 | -30000.0506
[9 empty] | 990000 | 990 | 520000 | 460000 | -0.045167 | 0 | -0.045167 | -30000.0452
[9 empty] | 995000 | 995 | 525000 | 465000 | -0.040327 | 0 | -0.040327 | -30000.0403
[9 empty] | 1000000 | 1000 | 530000 | 470000 | -0.036005 | 0 | -0.036005 | -30000.036