## Sheet1
Visco-Elastic Plate Model of Regional Isostatic Compensation of the Lithosphere
Watts, A. B., 2001, Isostasy and Flexure of the Lithosphere, Cambridge University Press, Cambridge, pp. 458.
Chapter 3, Theory of Elastic Plates
Deflection of an infinite elastic beam under surface load. Surface deflection of the lithosphere, y, caused by load, qx, calculated using Equations 3.32, 3.33 and 3.34 p. 101-102 from Watts (2001).
Model Parameter | Symbol |  | Units
Poissons Ratio | v | 0.25 | [5 empty] | distance (m) | distance (km) | coefficient a: distance to start of load-x (m) | coefficeint b: distance to end of load-x (m) | surface deflection (m) | load height (m) | surface topography (m) | Moho deflection (m)
Youngs Modulus | E | 62451313544.901 | Pa |  |  |  |  | x | x | a | b | y | h | y+h | moho
Effective Elastic Thickness | Te | 50000 | m |  |  |  |  | 0 | 0 | 375000 | 625000 | -85.5941 | 0 | -85.5941 | -30085.5941
Flexural rigidity | D | 6.939e+23 | Nm | Equation 3.10, p. 93 |  |  |  | 5000 | 5 | 370000 | 620000 | -90.0905 | 0 | -90.0905 | -30090.0905
gravity | g | 9.8 | m.s-2 |  |  |  |  | 10000 | 10 | 365000 | 615000 | -94.823 | 0 | -94.823 | -30094.823
density of mantle | pm | 3100 | kg.m-3 |  |  |  |  | 15000 | 15 | 360000 | 610000 | -99.804 | 0 | -99.804 | -30099.804
density of infill | pinfill | 0 | kg.m-3 |  |  |  |  | 20000 | 20 | 355000 | 605000 | -105.0466 | 0 | -105.0466 | -30105.0466
density of load | pload | 2670 | kg.m-4 |  |  |  |  | 25000 | 25 | 350000 | 600000 | -110.5645 | 0 | -110.5645 | -30110.5645
Height of load | height | -10000 | m |  |  |  |  | 30000 | 30 | 345000 | 595000 | -116.3721 | 0 | -116.3721 | -30116.3721
Flexural parameter,lamda | lamda | 1.0228e-05 | m | Equation 3.20, p.96 |  |  |  | 35000 | 35 | 340000 | 590000 | -122.4847 | 0 | -122.4847 | -30122.4847
Load | qx | -261660000 | N |  |  |  |  | 40000 | 40 | 335000 | 585000 | -128.9183 | 0 | -128.9183 | -30128.9183
x-start for load | start | 375000 | m |  |  |  |  | 45000 | 45 | 330000 | 580000 | -135.6896 | 0 | -135.6896 | -30135.6896
x-end for load | end | 625000 | m |  | Adjust model using these parameters |  |  | 50000 | 50 | 325000 | 575000 | -142.8166 | 0 | -142.8166 | -30142.8166
normal crustal thickness | hc | 30000 | m |  | Parameter | Value | Units | 55000 | 55 | 320000 | 570000 | -150.3177 | 0 | -150.3177 | -30150.3177
Airy compensation depth |  | -38389.5131 | m |  | Elastic thickness, Te | 50 | km | 60000 | 60 | 315000 | 565000 | -158.2127 | 0 | -158.2127 | -30158.2127
Flexural wavelength |  | 97.7671 | km |  | Load width | 250 | km | 65000 | 65 | 310000 | 560000 | -166.5222 | 0 | -166.5222 | -30166.5222
Maxwell relaxation time constant | tau | 25 | Myr |  | Load height | 10 | km | 70000 | 70 | 305000 | 555000 | -175.268 | 0 | -175.268 | -30175.268
[5 empty] | Load density | 2670 | kg.m-3 | 75000 | 75 | 300000 | 550000 | -184.473 | 0 | -184.473 | -30184.473
[5 empty] | Loading time, t | 1 | Myr | 80000 | 80 | 295000 | 545000 | -194.1613 | 0 | -194.1613 | -30194.1613
[8 empty] | 85000 | 85 | 290000 | 540000 | -204.3582 | 0 | -204.3582 | -30204.3582
[8 empty] | 90000 | 90 | 285000 | 535000 | -215.0905 | 0 | -215.0905 | -30215.0905
[8 empty] | 95000 | 95 | 280000 | 530000 | -226.3862 | 0 | -226.3862 | -30226.3862
[8 empty] | 100000 | 100 | 275000 | 525000 | -238.275 | 0 | -238.275 | -30238.275
[8 empty] | 105000 | 105 | 270000 | 520000 | -250.7879 | 0 | -250.7879 | -30250.7879
[8 empty] | 110000 | 110 | 265000 | 515000 | -263.9577 | 0 | -263.9577 | -30263.9577
[8 empty] | 115000 | 115 | 260000 | 510000 | -277.8188 | 0 | -277.8188 | -30277.8188
[8 empty] | 120000 | 120 | 255000 | 505000 | -292.4076 | 0 | -292.4076 | -30292.4076
[8 empty] | 125000 | 125 | 250000 | 500000 | -307.7623 | 0 | -307.7623 | -30307.7623
[8 empty] | 130000 | 130 | 245000 | 495000 | -323.923 | 0 | -323.923 | -30323.923
[8 empty] | 135000 | 135 | 240000 | 490000 | -340.932 | 0 | -340.932 | -30340.932
[8 empty] | 140000 | 140 | 235000 | 485000 | -358.8338 | 0 | -358.8338 | -30358.8338
[8 empty] | 145000 | 145 | 230000 | 480000 | -377.6754 | 0 | -377.6754 | -30377.6754
[8 empty] | 150000 | 150 | 225000 | 475000 | -397.506 | 0 | -397.506 | -30397.506
[8 empty] | 155000 | 155 | 220000 | 470000 | -418.3774 | 0 | -418.3774 | -30418.3774
[8 empty] | 160000 | 160 | 215000 | 465000 | -440.3444 | 0 | -440.3444 | -30440.3444
[8 empty] | 165000 | 165 | 210000 | 460000 | -463.4645 | 0 | -463.4645 | -30463.4645
[8 empty] | 170000 | 170 | 205000 | 455000 | -487.798 | 0 | -487.798 | -30487.798
[8 empty] | 175000 | 175 | 200000 | 450000 | -513.4087 | 0 | -513.4087 | -30513.4087
[8 empty] | 180000 | 180 | 195000 | 445000 | -540.3636 | 0 | -540.3636 | -30540.3636
[8 empty] | 185000 | 185 | 190000 | 440000 | -568.7333 | 0 | -568.7333 | -30568.7333
[8 empty] | 190000 | 190 | 185000 | 435000 | -598.5919 | 0 | -598.5919 | -30598.5919
[8 empty] | 195000 | 195 | 180000 | 430000 | -630.0176 | 0 | -630.0176 | -30630.0176
[8 empty] | 200000 | 200 | 175000 | 425000 | -663.0926 | 0 | -663.0926 | -30663.0926
[8 empty] | 205000 | 205 | 170000 | 420000 | -697.9034 | 0 | -697.9034 | -30697.9034
[8 empty] | 210000 | 210 | 165000 | 415000 | -734.5411 | 0 | -734.5411 | -30734.5411
[8 empty] | 215000 | 215 | 160000 | 410000 | -773.1016 | 0 | -773.1016 | -30773.1016
[8 empty] | 220000 | 220 | 155000 | 405000 | -813.6857 | 0 | -813.6857 | -30813.6857
[8 empty] | 225000 | 225 | 150000 | 400000 | -856.3996 | 0 | -856.3996 | -30856.3996
[8 empty] | 230000 | 230 | 145000 | 395000 | -901.355 | 0 | -901.355 | -30901.355
[8 empty] | 235000 | 235 | 140000 | 390000 | -948.6695 | 0 | -948.6695 | -30948.6695
[8 empty] | 240000 | 240 | 135000 | 385000 | -998.4669 | 0 | -998.4669 | -30998.4669
[8 empty] | 245000 | 245 | 130000 | 380000 | -1050.8774 | 0 | -1050.8774 | -31050.8774
[8 empty] | 250000 | 250 | 125000 | 375000 | -1106.0381 | 0 | -1106.0381 | -31106.0381
[8 empty] | 255000 | 255 | 120000 | 370000 | -1164.0932 | 0 | -1164.0932 | -31164.0932
[8 empty] | 260000 | 260 | 115000 | 365000 | -1225.1947 | 0 | -1225.1947 | -31225.1947
[8 empty] | 265000 | 265 | 110000 | 360000 | -1289.5022 | 0 | -1289.5022 | -31289.5022
[8 empty] | 270000 | 270 | 105000 | 355000 | -1357.184 | 0 | -1357.184 | -31357.184
[8 empty] | 275000 | 275 | 100000 | 350000 | -1428.4171 | 0 | -1428.4171 | -31428.4171
[8 empty] | 280000 | 280 | 95000 | 345000 | -1503.3877 | 0 | -1503.3877 | -31503.3877
[8 empty] | 285000 | 285 | 90000 | 340000 | -1582.2919 | 0 | -1582.2919 | -31582.2919
[8 empty] | 290000 | 290 | 85000 | 335000 | -1665.336 | 0 | -1665.336 | -31665.336
[8 empty] | 295000 | 295 | 80000 | 330000 | -1752.7371 | 0 | -1752.7371 | -31752.7371
[8 empty] | 300000 | 300 | 75000 | 325000 | -1844.7238 | 0 | -1844.7238 | -31844.7238
[8 empty] | 305000 | 305 | 70000 | 320000 | -1941.5366 | 0 | -1941.5366 | -31941.5366
[8 empty] | 310000 | 310 | 65000 | 315000 | -2043.4286 | 0 | -2043.4286 | -32043.4286
[8 empty] | 315000 | 315 | 60000 | 310000 | -2150.6661 | 0 | -2150.6661 | -32150.6661
[8 empty] | 320000 | 320 | 55000 | 305000 | -2263.5296 | 0 | -2263.5296 | -32263.5296
[8 empty] | 325000 | 325 | 50000 | 300000 | -2382.3141 | 0 | -2382.3141 | -32382.3141
[8 empty] | 330000 | 330 | 45000 | 295000 | -2507.3301 | 0 | -2507.3301 | -32507.3301
[8 empty] | 335000 | 335 | 40000 | 290000 | -2638.9045 | 0 | -2638.9045 | -32638.9045
[8 empty] | 340000 | 340 | 35000 | 285000 | -2777.3811 | 0 | -2777.3811 | -32777.3811
[8 empty] | 345000 | 345 | 30000 | 280000 | -2923.1219 | 0 | -2923.1219 | -32923.1219
[8 empty] | 350000 | 350 | 25000 | 275000 | -3076.5079 | 0 | -3076.5079 | -33076.5079
[8 empty] | 355000 | 355 | 20000 | 270000 | -3237.9401 | 0 | -3237.9401 | -33237.9401
[8 empty] | 360000 | 360 | 15000 | 265000 | -3407.8402 | 0 | -3407.8402 | -33407.8402
[8 empty] | 365000 | 365 | 10000 | 260000 | -3586.6525 | 0 | -3586.6525 | -33586.6525
[8 empty] | 370000 | 370 | 5000 | 255000 | -3774.8441 | 0 | -3774.8441 | -33774.8441
[8 empty] | 375000 | 375 | 0 | 250000 | -3972.9071 | 0 | -3972.9071 | -33972.9071
[8 empty] | 380000 | 380 | 5000 | 245000 | -4170.0963 | 10000 | 5829.9037 | -34170.0963
[8 empty] | 385000 | 385 | 10000 | 240000 | -4355.6647 | 10000 | 5644.3353 | -34355.6647
[8 empty] | 390000 | 390 | 15000 | 235000 | -4530.0972 | 10000 | 5469.9028 | -34530.0972
[8 empty] | 395000 | 395 | 20000 | 230000 | -4693.8496 | 10000 | 5306.1504 | -34693.8496
[8 empty] | 400000 | 400 | 25000 | 225000 | -4847.35 | 10000 | 5152.65 | -34847.35
[8 empty] | 405000 | 405 | 30000 | 220000 | -4990.9994 | 10000 | 5009.0006 | -34990.9994
[8 empty] | 410000 | 410 | 35000 | 215000 | -5125.1735 | 10000 | 4874.8265 | -35125.1735
[8 empty] | 415000 | 415 | 40000 | 210000 | -5250.2228 | 10000 | 4749.7772 | -35250.2228
[8 empty] | 420000 | 420 | 45000 | 205000 | -5366.4742 | 10000 | 4633.5258 | -35366.4742
[8 empty] | 425000 | 425 | 50000 | 200000 | -5474.2316 | 10000 | 4525.7684 | -35474.2316
[8 empty] | 430000 | 430 | 55000 | 195000 | -5573.7765 | 10000 | 4426.2235 | -35573.7765
[8 empty] | 435000 | 435 | 60000 | 190000 | -5665.3693 | 10000 | 4334.6307 | -35665.3693
[8 empty] | 440000 | 440 | 65000 | 185000 | -5749.2492 | 10000 | 4250.7508 | -35749.2492
[8 empty] | 445000 | 445 | 70000 | 180000 | -5825.6357 | 10000 | 4174.3643 | -35825.6357
[8 empty] | 450000 | 450 | 75000 | 175000 | -5894.7282 | 10000 | 4105.2718 | -35894.7282
[8 empty] | 455000 | 455 | 80000 | 170000 | -5956.7075 | 10000 | 4043.2925 | -35956.7075
[8 empty] | 460000 | 460 | 85000 | 165000 | -6011.7356 | 10000 | 3988.2644 | -36011.7356
[8 empty] | 465000 | 465 | 90000 | 160000 | -6059.9562 | 10000 | 3940.0438 | -36059.9562
[8 empty] | 470000 | 470 | 95000 | 155000 | -6101.4956 | 10000 | 3898.5044 | -36101.4956
[8 empty] | 475000 | 475 | 100000 | 150000 | -6136.4621 | 10000 | 3863.5379 | -36136.4621
[8 empty] | 480000 | 480 | 105000 | 145000 | -6164.9473 | 10000 | 3835.0527 | -36164.9473
[8 empty] | 485000 | 485 | 110000 | 140000 | -6187.0256 | 10000 | 3812.9744 | -36187.0256
[8 empty] | 490000 | 490 | 115000 | 135000 | -6202.7547 | 10000 | 3797.2453 | -36202.7547
[8 empty] | 495000 | 495 | 120000 | 130000 | -6212.1758 | 10000 | 3787.8242 | -36212.1758
[8 empty] | 500000 | 500 | 125000 | 125000 | -6215.3134 | 10000 | 3784.6866 | -36215.3134
[8 empty] | 505000 | 505 | 130000 | 120000 | -6212.1758 | 10000 | 3787.8242 | -36212.1758
[8 empty] | 510000 | 510 | 135000 | 115000 | -6202.7547 | 10000 | 3797.2453 | -36202.7547
[8 empty] | 515000 | 515 | 140000 | 110000 | -6187.0256 | 10000 | 3812.9744 | -36187.0256
[8 empty] | 520000 | 520 | 145000 | 105000 | -6164.9473 | 10000 | 3835.0527 | -36164.9473
[8 empty] | 525000 | 525 | 150000 | 100000 | -6136.4621 | 10000 | 3863.5379 | -36136.4621
[8 empty] | 530000 | 530 | 155000 | 95000 | -6101.4956 | 10000 | 3898.5044 | -36101.4956
[8 empty] | 535000 | 535 | 160000 | 90000 | -6059.9562 | 10000 | 3940.0438 | -36059.9562
[8 empty] | 540000 | 540 | 165000 | 85000 | -6011.7356 | 10000 | 3988.2644 | -36011.7356
[8 empty] | 545000 | 545 | 170000 | 80000 | -5956.7075 | 10000 | 4043.2925 | -35956.7075
[8 empty] | 550000 | 550 | 175000 | 75000 | -5894.7282 | 10000 | 4105.2718 | -35894.7282
[8 empty] | 555000 | 555 | 180000 | 70000 | -5825.6357 | 10000 | 4174.3643 | -35825.6357
[8 empty] | 560000 | 560 | 185000 | 65000 | -5749.2492 | 10000 | 4250.7508 | -35749.2492
[8 empty] | 565000 | 565 | 190000 | 60000 | -5665.3693 | 10000 | 4334.6307 | -35665.3693
[8 empty] | 570000 | 570 | 195000 | 55000 | -5573.7765 | 10000 | 4426.2235 | -35573.7765
[8 empty] | 575000 | 575 | 200000 | 50000 | -5474.2316 | 10000 | 4525.7684 | -35474.2316
[8 empty] | 580000 | 580 | 205000 | 45000 | -5366.4742 | 10000 | 4633.5258 | -35366.4742
[8 empty] | 585000 | 585 | 210000 | 40000 | -5250.2228 | 10000 | 4749.7772 | -35250.2228
[8 empty] | 590000 | 590 | 215000 | 35000 | -5125.1735 | 10000 | 4874.8265 | -35125.1735
[8 empty] | 595000 | 595 | 220000 | 30000 | -4990.9994 | 10000 | 5009.0006 | -34990.9994
[8 empty] | 600000 | 600 | 225000 | 25000 | -4847.35 | 10000 | 5152.65 | -34847.35
[8 empty] | 605000 | 605 | 230000 | 20000 | -4693.8496 | 10000 | 5306.1504 | -34693.8496
[8 empty] | 610000 | 610 | 235000 | 15000 | -4530.0972 | 10000 | 5469.9028 | -34530.0972
[8 empty] | 615000 | 615 | 240000 | 10000 | -4355.6647 | 10000 | 5644.3353 | -34355.6647
[8 empty] | 620000 | 620 | 245000 | 5000 | -4170.0963 | 10000 | 5829.9037 | -34170.0963
[8 empty] | 625000 | 625 | 250000 | 0 | -3972.9071 | 0 | -3972.9071 | -33972.9071
[8 empty] | 630000 | 630 | 255000 | 5000 | -3774.8441 | 0 | -3774.8441 | -33774.8441
[8 empty] | 635000 | 635 | 260000 | 10000 | -3586.6525 | 0 | -3586.6525 | -33586.6525
[8 empty] | 640000 | 640 | 265000 | 15000 | -3407.8402 | 0 | -3407.8402 | -33407.8402
[8 empty] | 645000 | 645 | 270000 | 20000 | -3237.9401 | 0 | -3237.9401 | -33237.9401
[8 empty] | 650000 | 650 | 275000 | 25000 | -3076.5079 | 0 | -3076.5079 | -33076.5079
[8 empty] | 655000 | 655 | 280000 | 30000 | -2923.1219 | 0 | -2923.1219 | -32923.1219
[8 empty] | 660000 | 660 | 285000 | 35000 | -2777.3811 | 0 | -2777.3811 | -32777.3811
[8 empty] | 665000 | 665 | 290000 | 40000 | -2638.9045 | 0 | -2638.9045 | -32638.9045
[8 empty] | 670000 | 670 | 295000 | 45000 | -2507.3301 | 0 | -2507.3301 | -32507.3301
[8 empty] | 675000 | 675 | 300000 | 50000 | -2382.3141 | 0 | -2382.3141 | -32382.3141
[8 empty] | 680000 | 680 | 305000 | 55000 | -2263.5296 | 0 | -2263.5296 | -32263.5296
[8 empty] | 685000 | 685 | 310000 | 60000 | -2150.6661 | 0 | -2150.6661 | -32150.6661
[8 empty] | 690000 | 690 | 315000 | 65000 | -2043.4286 | 0 | -2043.4286 | -32043.4286
[8 empty] | 695000 | 695 | 320000 | 70000 | -1941.5366 | 0 | -1941.5366 | -31941.5366
[8 empty] | 700000 | 700 | 325000 | 75000 | -1844.7238 | 0 | -1844.7238 | -31844.7238
[8 empty] | 705000 | 705 | 330000 | 80000 | -1752.7371 | 0 | -1752.7371 | -31752.7371
[8 empty] | 710000 | 710 | 335000 | 85000 | -1665.336 | 0 | -1665.336 | -31665.336
[8 empty] | 715000 | 715 | 340000 | 90000 | -1582.2919 | 0 | -1582.2919 | -31582.2919
[8 empty] | 720000 | 720 | 345000 | 95000 | -1503.3877 | 0 | -1503.3877 | -31503.3877
[8 empty] | 725000 | 725 | 350000 | 100000 | -1428.4171 | 0 | -1428.4171 | -31428.4171
[8 empty] | 730000 | 730 | 355000 | 105000 | -1357.184 | 0 | -1357.184 | -31357.184
[8 empty] | 735000 | 735 | 360000 | 110000 | -1289.5022 | 0 | -1289.5022 | -31289.5022
[8 empty] | 740000 | 740 | 365000 | 115000 | -1225.1947 | 0 | -1225.1947 | -31225.1947
[8 empty] | 745000 | 745 | 370000 | 120000 | -1164.0932 | 0 | -1164.0932 | -31164.0932
[8 empty] | 750000 | 750 | 375000 | 125000 | -1106.0381 | 0 | -1106.0381 | -31106.0381
[8 empty] | 755000 | 755 | 380000 | 130000 | -1050.8774 | 0 | -1050.8774 | -31050.8774
[8 empty] | 760000 | 760 | 385000 | 135000 | -998.4669 | 0 | -998.4669 | -30998.4669
[8 empty] | 765000 | 765 | 390000 | 140000 | -948.6695 | 0 | -948.6695 | -30948.6695
[8 empty] | 770000 | 770 | 395000 | 145000 | -901.355 | 0 | -901.355 | -30901.355
[8 empty] | 775000 | 775 | 400000 | 150000 | -856.3996 | 0 | -856.3996 | -30856.3996
[8 empty] | 780000 | 780 | 405000 | 155000 | -813.6857 | 0 | -813.6857 | -30813.6857
[8 empty] | 785000 | 785 | 410000 | 160000 | -773.1016 | 0 | -773.1016 | -30773.1016
[8 empty] | 790000 | 790 | 415000 | 165000 | -734.5411 | 0 | -734.5411 | -30734.5411
[8 empty] | 795000 | 795 | 420000 | 170000 | -697.9034 | 0 | -697.9034 | -30697.9034
[8 empty] | 800000 | 800 | 425000 | 175000 | -663.0926 | 0 | -663.0926 | -30663.0926
[8 empty] | 805000 | 805 | 430000 | 180000 | -630.0176 | 0 | -630.0176 | -30630.0176
[8 empty] | 810000 | 810 | 435000 | 185000 | -598.5919 | 0 | -598.5919 | -30598.5919
[8 empty] | 815000 | 815 | 440000 | 190000 | -568.7333 | 0 | -568.7333 | -30568.7333
[8 empty] | 820000 | 820 | 445000 | 195000 | -540.3636 | 0 | -540.3636 | -30540.3636
[8 empty] | 825000 | 825 | 450000 | 200000 | -513.4087 | 0 | -513.4087 | -30513.4087
[8 empty] | 830000 | 830 | 455000 | 205000 | -487.798 | 0 | -487.798 | -30487.798
[8 empty] | 835000 | 835 | 460000 | 210000 | -463.4645 | 0 | -463.4645 | -30463.4645
[8 empty] | 840000 | 840 | 465000 | 215000 | -440.3444 | 0 | -440.3444 | -30440.3444
[8 empty] | 845000 | 845 | 470000 | 220000 | -418.3774 | 0 | -418.3774 | -30418.3774
[8 empty] | 850000 | 850 | 475000 | 225000 | -397.506 | 0 | -397.506 | -30397.506
[8 empty] | 855000 | 855 | 480000 | 230000 | -377.6754 | 0 | -377.6754 | -30377.6754
[8 empty] | 860000 | 860 | 485000 | 235000 | -358.8338 | 0 | -358.8338 | -30358.8338
[8 empty] | 865000 | 865 | 490000 | 240000 | -340.932 | 0 | -340.932 | -30340.932
[8 empty] | 870000 | 870 | 495000 | 245000 | -323.923 | 0 | -323.923 | -30323.923
[8 empty] | 875000 | 875 | 500000 | 250000 | -307.7623 | 0 | -307.7623 | -30307.7623
[8 empty] | 880000 | 880 | 505000 | 255000 | -292.4076 | 0 | -292.4076 | -30292.4076
[8 empty] | 885000 | 885 | 510000 | 260000 | -277.8188 | 0 | -277.8188 | -30277.8188
[8 empty] | 890000 | 890 | 515000 | 265000 | -263.9577 | 0 | -263.9577 | -30263.9577
[8 empty] | 895000 | 895 | 520000 | 270000 | -250.7879 | 0 | -250.7879 | -30250.7879
[8 empty] | 900000 | 900 | 525000 | 275000 | -238.275 | 0 | -238.275 | -30238.275
[8 empty] | 905000 | 905 | 530000 | 280000 | -226.3862 | 0 | -226.3862 | -30226.3862
[8 empty] | 910000 | 910 | 535000 | 285000 | -215.0905 | 0 | -215.0905 | -30215.0905
[8 empty] | 915000 | 915 | 540000 | 290000 | -204.3582 | 0 | -204.3582 | -30204.3582
[8 empty] | 920000 | 920 | 545000 | 295000 | -194.1613 | 0 | -194.1613 | -30194.1613
[8 empty] | 925000 | 925 | 550000 | 300000 | -184.473 | 0 | -184.473 | -30184.473
[8 empty] | 930000 | 930 | 555000 | 305000 | -175.268 | 0 | -175.268 | -30175.268
[8 empty] | 935000 | 935 | 560000 | 310000 | -166.5222 | 0 | -166.5222 | -30166.5222
[8 empty] | 940000 | 940 | 565000 | 315000 | -158.2127 | 0 | -158.2127 | -30158.2127
[8 empty] | 945000 | 945 | 570000 | 320000 | -150.3177 | 0 | -150.3177 | -30150.3177
[8 empty] | 950000 | 950 | 575000 | 325000 | -142.8166 | 0 | -142.8166 | -30142.8166
[8 empty] | 955000 | 955 | 580000 | 330000 | -135.6896 | 0 | -135.6896 | -30135.6896
[8 empty] | 960000 | 960 | 585000 | 335000 | -128.9183 | 0 | -128.9183 | -30128.9183
[8 empty] | 965000 | 965 | 590000 | 340000 | -122.4847 | 0 | -122.4847 | -30122.4847
[8 empty] | 970000 | 970 | 595000 | 345000 | -116.3721 | 0 | -116.3721 | -30116.3721
[8 empty] | 975000 | 975 | 600000 | 350000 | -110.5645 | 0 | -110.5645 | -30110.5645
[8 empty] | 980000 | 980 | 605000 | 355000 | -105.0466 | 0 | -105.0466 | -30105.0466
[8 empty] | 985000 | 985 | 610000 | 360000 | -99.804 | 0 | -99.804 | -30099.804
[8 empty] | 990000 | 990 | 615000 | 365000 | -94.823 | 0 | -94.823 | -30094.823
[8 empty] | 995000 | 995 | 620000 | 370000 | -90.0905 | 0 | -90.0905 | -30090.0905
[8 empty] | 1000000 | 1000 | 625000 | 375000 | -85.5941 | 0 | -85.5941 | -30085.5941